## Daily discharge
LPP Platform Daily MoEP Discharge Report
Month: October 2019
Indicator | Units | 1 | 2 | 3 | 4 | 5 | 6 | 7 | 8 | 9 | 10 | 11 | 12 | 13 | 14 | 15 | 16 | 17 | 18 | 19 | 20 | 21 | 22 | 23 | 24 | 25 | 26 | 27 | 28 | 29 | 30 | 31 | Total | Total/Y | MIN | MAX | AVG
Produced Water overboard - Currently not in service | m3 | 0 | 0 | 0 | 0 | 0 | 0 | 0 | 0 | 0 | 0 | 0 | 0 | 0 | 0 | 0 | 0 | 0 | 0 | 0 | 0 | 0 | 0 | 0 | 0 | 0 | 0 | 0 | 0 | 0 | 0 | 0 | 0 | 0 | 0 | 0 | 0
Rain Water Gauge | mm | 0 | 0 | 0 | 0 | 0 | 0 | 0 | 0 | 0 | 0 | 0 | 0 | 0 | 0 | 0 | 0 | 0 | 0 | 0 | 0 | 0 | 0 | 0 | 1 | 1 | 0 | 0 | 3 | 0 | 0 | 0 | 5 | 5 | 0 | 3 | 0.16129
DSM Process Open Drain 1 - rain water | m3 | 0 | 0 | 0 | 0 | 0 | 0 | 0 | 0 | 0 | 0 | 0 | 0 | 0 | 0 | 0 | 0 | 0 | 0 | 0 | 0 | 0 | 0 | 0 | 4.483 | 4.483 | 0 | 0 | 13.449 | 0 | 0 | 0 | 22.415 | 22.415 | 0 | 13.449 | 0.72306
LSM Process Open Drain 2 - rain water | m3 | 0 | 0 | 0 | 0 | 0 | 0 | 0 | 0 | 0 | 0 | 0 | 0 | 0 | 0 | 0 | 0 | 0 | 0 | 0 | 0 | 0 | 0 | 0 | 0 | 0 | 0 | 0 | 0 | 0 | 0 | 0 | 0 | 0 | 0 | 0 | 0
DSM Non-Process Open Drain 1 - rain water | m3 | 0 | 0 | 0 | 0 | 0 | 0 | 0 | 0 | 0 | 0 | 0 | 0 | 0 | 0 | 0 | 0 | 0 | 0 | 0 | 0 | 0 | 0 | 0 | 0 | 0 | 0 | 0 | 7.164 | 0 | 0 | 0 | 7.164 | 7.164 | 0 | 7.164 | 0.2311
LSM Non-Process Open Drain 2 - rain water | m3 | 0 | 0 | 0 | 0 | 0 | 0 | 0 | 0 | 0 | 0 | 0 | 0 | 0 | 0 | 0 | 0 | 0 | 0 | 0 | 0 | 0 | 0 | 0 | 0 | 0 | 0 | 0 | 0 | 0 | 0 | 0 | 0 | 0 | 0 | 0 | 0
DSM Process Open Drain 1 - estimation | m3 | 0 | 0 | 0 | 0 | 0 | 0 | 0 | 0 | 0 | 0 | 0 | 0 | 0 | 0 | 0 | 0 | 0 | 0 | 0 | 0 | 0 | 0 | 0 | 4.6 | 4.6 | 4.6 | 4.6 | 4.6 | 4.6 | 4.6 | 4.6 | 36.8 | 36.8 | 0 | 4.6 | 1.1871
LSM Process Open Drain 2 (ABH-2170) - estimation | m3 | 0 | 0 | 0 | 0 | 0 | 0 | 0 | 0 | 0 | 0 | 0 | 0 | 0 | 0 | 0 | 0 | 0 | 0 | 0 | 0 | 0 | 0 | 0 | 0 | 0 | 0 | 0 | 0 | 0 | 0 | 0 | 0 | 0 | 0 | 0 | 0
DSM Non-Process Open Drain 1 - estimation | m3 | 0 | 0 | 0 | 0 | 0 | 0 | 0 | 0 | 0 | 0 | 0 | 0 | 0 | 0 | 0 | 0 | 0 | 0 | 0 | 0 | 0 | 0 | 0 | 0 | 0 | 0 | 6.1 | 6.1 | 6.1 | 6.1 | 6.1 | 30.5 | 30.5 | 0 | 6.1 | 0.98387
LSM Non-Process Open Drain 2 - estimation | m3 | 0 | 0 | 0 | 0 | 0 | 0 | 0 | 0 | 0 | 0 | 0 | 0 | 0 | 0 | 0 | 0 | 0 | 0 | 0 | 0 | 0 | 0 | 0 | 0 | 0 | 0 | 0 | 0 | 0 | 0 | 4.6 | 4.6 | 4.6 | 0 | 4.6 | 0.14839
DSM Process Open Drain - unit no.1 - total | m3 | 0 | 0 | 0 | 0 | 0 | 0 | 0 | 0 | 0 | 0 | 0 | 0 | 0 | 0 | 0 | 0 | 0 | 0 | 0 | 0 | 0 | 0 | 0 | 9.083 | 9.083 | 4.6 | 4.6 | 18.049 | 4.6 | 4.6 | 4.6 | 59.215 | 59.215 | 0 | 18.049 | 1.9102
LSM Process Open Drain - unit no.3 - total | m3 | 0 | 0 | 0 | 0 | 0 | 0 | 0 | 0 | 0 | 0 | 0 | 0 | 0 | 0 | 0 | 0 | 0 | 0 | 0 | 0 | 0 | 0 | 0 | 0 | 0 | 0 | 0 | 0 | 0 | 0 | 0 | 0 | 0 | 0 | 0 | 0
DSM Non-Process Open Drain - unit no.2 - total | m3 | 0 | 0 | 0 | 0 | 0 | 0 | 0 | 0 | 0 | 0 | 0 | 0 | 0 | 0 | 0 | 0 | 0 | 0 | 0 | 0 | 0 | 0 | 0 | 0 | 0 | 0 | 6.1 | 13.264 | 6.1 | 6.1 | 6.1 | 37.664 | 37.664 | 0 | 13.264 | 1.215
LSM Non-Process Open Drain - unit no.4 - total | m3 | 0 | 0 | 0 | 0 | 0 | 0 | 0 | 0 | 0 | 0 | 0 | 0 | 0 | 0 | 0 | 0 | 0 | 0 | 0 | 0 | 0 | 0 | 0 | 0 | 0 | 0 | 0 | 0 | 0 | 0 | 4.6 | 4.6 | 4.6 | 0 | 4.6 | 0.14839
Sanitary waste and Gray Water #1 | m3 | 0 | 0 | 0 | 0 | 0 | 0 | 0 | 0 | 0 | 0 | 0 | 0 | 0 | 0 | 0 | 0 | 0 | 0 | 2.18 | 6.09 | 4.62 | 1.47 | 10.08 | 18.06 | 32.48 | 13.2 | 0 | 12 | 22.08 | 30.96 | 33.36 | 186.58 | 186.58 | 0 | 33.36 | 6.0187
Sanitary waste and Gray Water #2 | m3 | 0 | 0 | 0 | 0 | 0 | 0 | 0 | 0 | 0 | 0 | 0 | 0 | 0 | 0 | 0 | 0 | 0 | 0 | 0 | 0 | 0 | 7.14 | 12.81 | 10.08 | 0 | 0 | 0 | 0 | 0 | 0 | 0 | 30.03 | 30.03 | 0 | 12.81 | 0.96871
Black water | m3 | 0 | 0 | 0 | 0 | 0 | 0 | 0 | 0 | 0 | 0 | 0 | 0 | 0 | 0 | 0 | 0 | 0 | 0 | 2.18 | 6.09 | 4.62 | 1.47 | 10.08 | 18.06 | 22.24 | 3.68 | 0 | 8.16 | 9.84 | 21.6 | 22.8 | 130.82 | 130.82 | 0 | 22.8 | 4.22
Grey water | m3 | 0 | 0 | 0 | 0 | 0 | 0 | 0 | 0 | 0 | 0 | 0 | 0 | 0 | 0 | 0 | 0 | 0 | 0 | 0 | 0 | 0 | 7.14 | 12.81 | 10.08 | 10.24 | 9.52 | 0 | 3.84 | 12.24 | 9.36 | 10.56 | 85.79 | 85.79 | 0 | 12.81 | 2.7674
BioHiTech Digester - Currently not in service | Kg | 0 | 0 | 0 | 0 | 0 | 0 | 0 | 0 | 0 | 0 | 0 | 0 | 0 | 0 | 0 | 0 | 0 | 0 | 0 | 0 | 0 | 0 | 0 | 0 | 0 | 0 | 0 | 0 | 0 | 0 | 0 | 0 | 0 | 0 | 0 | 0
Fresh Water from Watermaker No.1 Totalizer Reading | Gallons | 0 | 0 | 0 | 0 | 0 | 0 | 2500 | 3855.92 | 5211.84 | 6567.76 | 7923.68 | 9279.6 | 10635.52 | 11991.44 | 13347.36 | 14703.28 | 16059.2 | 17415.12 | 18771.04 | 20126.96 | 21482.88 | 22838.8 | 24194.72 | 25550.64 | 26906.56 | 28262.48 | 29618.4 | 30974.32 | 32330.24 | 33686.16 | 35042.08 | 469276 | 469276 | 0 | 35042.08 | 15137.9355
Fresh Water from Watermaker No.2 Totalizer Reading | Gallons | 0 | 0 | 0 | 0 | 0 | 0 | 2604 | 3975.16 | 5346.32 | 6717.48 | 8088.64 | 9459.8 | 10830.96 | 12202.12 | 13573.28 | 14944.44 | 16315.6 | 17686.76 | 19057.92 | 20429.08 | 21800.24 | 23171.4 | 24542.56 | 25913.72 | 27284.88 | 28656.04 | 30027.2 | 31398.36 | 32769.52 | 34140.68 | 35511.84 | 476448 | 476448 | 0 | 35511.84 | 15369.2903
Water maker No.1 Brine | m3 | 0 | 0 | 0 | 0 | 0 | 0 | 28.3906 | 15.3981 | 15.3981 | 15.3981 | 15.3981 | 15.3981 | 15.3981 | 15.3981 | 15.3981 | 15.3981 | 15.3981 | 15.3981 | 15.3981 | 15.3981 | 15.3981 | 15.3981 | 15.3981 | 15.3981 | 15.3981 | 15.3981 | 15.3981 | 15.3981 | 15.3981 | 15.3981 | 15.3981 | 397.9461 | 397.9461 | 0 | 28.3906 | 12.837
Water maker No.2 Brine | m3 | 0 | 0 | 0 | 0 | 0 | 0 | 29.5716 | 15.5712 | 15.5712 | 15.5712 | 15.5712 | 15.5712 | 15.5712 | 15.5712 | 15.5712 | 15.5712 | 15.5712 | 15.5712 | 15.5712 | 15.5712 | 15.5712 | 15.5712 | 15.5712 | 15.5712 | 15.5712 | 15.5712 | 15.5712 | 15.5712 | 15.5712 | 15.5712 | 15.5712 | 403.2808 | 403.2808 | 0 | 29.5716 | 13.0091
Cooling Water - Currently not in service | m3 | 0 | 0 | 0 | 0 | 0 | 0 | 0 | 0 | 0 | 0 | 0 | 0 | 0 | 0 | 0 | 0 | 0 | 0 | 0 | 0 | 0 | 0 | 0 | 0 | 0 | 0 | 0 | 0 | 0 | 0 | 0 | 0 | 0 | 0 | 0 | 0
Jockey pump | hrs | 0 | 0 | 0 | 0 | 0 | 0 | 24 | 24 | 24 | 24 | 24 | 24 | 24 | 24 | 24 | 24 | 24 | 24 | 24 | 24 | 24 | 24 | 24 | 24 | 24 | 24 | 24 | 24 | 24 | 24 | 24 | 600 | 600 | 0 | 24 | 19.3548
Jockey pump | m3 | 0 | 0 | 0 | 0 | 0 | 0 | 1264.32 | 1264.32 | 1264.32 | 1264.32 | 1264.32 | 1264.32 | 1264.32 | 1264.32 | 1264.32 | 1264.32 | 1264.32 | 1264.32 | 1264.32 | 1264.32 | 1264.32 | 1264.32 | 1264.32 | 1264.32 | 1264.32 | 1264.32 | 1264.32 | 1264.32 | 1264.32 | 1264.32 | 1264.32 | 31608 | 31608 | 0 | 1264.32 | 1019.6129
Fire Water | hrs | 0 | 0 | 0 | 0 | 0 | 0 | 0 | 0 | 18 | 24 | 0 | 0 | 0 | 0 | 0 | 0 | 0 | 0 | 0 | 0 | 0.25 | 0.67 | 0.17 | 3 | 2 | 0 | 2 | 0 | 0 | 0.33 | 0.67 | 51.09 | 51.09 | 0 | 24 | 1.6481
Fire Water | m3 | 0 | 0 | 0 | 0 | 0 | 0 | 0 | 0 | 26892 | 35856 | 0 | 0 | 0 | 0 | 0 | 0 | 0 | 0 | 0 | 0 | 373.5 | 1000.98 | 253.98 | 4482 | 2988 | 0 | 2988 | 0 | 0 | 493.02 | 1000.98 | 76328.46 | 76328.46 | 0 | 35856 | 2462.2084
Daily POB total | POB | 0 | 0 | 0 | 0 | 0 | 0 | 0 | 0 | 0 | 0 | 0 | 0 | 0 | 0 | 0 | 0 | 0 | 0 | 0 | 0 | 0 | 0 | 35 | 36 | 68 | 69 | 69 | 69 | 71 | 71 | 69 |  |  | 0 | 71 | 17.9677
Month: November 2019
Indicator | Units | 1 | 2 | 3 | 4 | 5 | 6 | 7 | 8 | 9 | 10 | 11 | 12 | 13 | 14 | 15 | 16 | 17 | 18 | 19 | 20 | 21 | 22 | 23 | 24 | 25 | 26 | 27 | 28 | 29 | 30 | 31 | Total | Total/Y | MIN | MAX | AVG
Produced Water overboard - Currently not in service | m3 | 0 | 0 | 0 | 0 | 0 | 0 | 0 | 0 | 0 | 0 | 0 | 0 | 0 | 0 | 0 | 0 | 0 | 0 | 0 | 0 | 0 | 0 | 0 | 0 | 0 | 0 | 0 | 0 | 0 | 0 |  | 0 | 0 | 0 | 0 | 0
Rain Water Gauge | mm | 0 | 0 | 0 | 0 | 0 | 0 | 0 | 0 | 0 | 0 | 0 | 0 | 0 | 0 | 0 | 0 | 0 | 0 | 0 | 0 | 0 | 0 | 0 | 0 | 0 | 0 | 0 | 0 | 0 | 0 |  | 0 | 5 | 0 | 0 | 0
DSM Process Open Drain 1 - rain water | m3 | 0 | 0 | 0 | 0 | 0 | 0 | 0 | 0 | 0 | 0 | 0 | 0 | 0 | 0 | 0 | 0 | 0 | 0 | 0 | 0 | 0 | 0 | 0 | 0 | 0 | 0 | 0 | 0 | 0 | 0 |  | 0 | 22.415 | 0 | 0 | 0
LSM Process Open Drain 2 - rain water | m3 | 0 | 0 | 0 | 0 | 0 | 0 | 0 | 0 | 0 | 0 | 0 | 0 | 0 | 0 | 0 | 0 | 0 | 0 | 0 | 0 | 0 | 0 | 0 | 0 | 0 | 0 | 0 | 0 | 0 | 0 |  | 0 | 0 | 0 | 0 | 0
DSM Non-Process Open Drain 1 - rain water | m3 | 0 | 0 | 0 | 0 | 0 | 0 | 0 | 0 | 0 | 0 | 0 | 0 | 0 | 0 | 0 | 0 | 0 | 0 | 0 | 0 | 0 | 0 | 0 | 0 | 0 | 0 | 0 | 0 | 0 | 0 |  | 0 | 7.164 | 0 | 0 | 0
LSM Non-Process Open Drain 2 - rain water | m3 | 0 | 0 | 0 | 0 | 0 | 0 | 0 | 0 | 0 | 0 | 0 | 0 | 0 | 0 | 0 | 0 | 0 | 0 | 0 | 0 | 0 | 0 | 0 | 0 | 0 | 0 | 0 | 0 | 0 | 0 |  | 0 | 0 | 0 | 0 | 0
DSM Process Open Drain 1 - estimation | m3 | 4.6 | 4.6 | 4.6 | 4.6 | 4.6 | 4.6 | 4.6 | 4.6 | 4.6 | 4.6 | 4.6 | 4.6 | 4.6 | 4.6 | 4.6 | 4.6 | 4.6 | 4.6 | 4.6 | 4.6 | 4.6 | 4.6 | 4.6 | 4.6 | 4.6 | 4.6 | 4.6 | 4.6 | 4.6 | 4.6 |  | 138 | 174.8 | 4.6 | 4.6 | 4.6
LSM Process Open Drain 2 (ABH-2170) - estimation | m3 | 0 | 0 | 0 | 0 | 0 | 0 | 0 | 0 | 0 | 0 | 0 | 0 | 0 | 1 | 1 | 1 | 1 | 1 | 1 | 1 | 1 | 1 | 1 | 1 | 1 | 1 | 1 | 1 | 1 | 1 |  | 17 | 17 | 0 | 1 | 0.56667
DSM Non-Process Open Drain 1 - estimation | m3 | 6.1 | 6.1 | 6.1 | 6.1 | 6.1 | 6.1 | 6.1 | 6.1 | 6.1 | 6.1 | 6.1 | 6.1 | 6.1 | 6.1 | 6.1 | 6.1 | 6.1 | 6.1 | 6.1 | 6.1 | 6.1 | 6.1 | 6.1 | 6.1 | 6.1 | 6.1 | 6.1 | 6.1 | 6.1 | 6.1 |  | 183 | 213.5 | 6.1 | 6.1 | 6.1
LSM Non-Process Open Drain 2 - estimation | m3 | 4.6 | 4.6 | 4.6 | 4.6 | 4.6 | 4.6 | 4.6 | 4.6 | 4.6 | 4.6 | 4.6 | 4.6 | 4.6 | 4.6 | 4.6 | 4.6 | 4.6 | 4.6 | 4.6 | 4.6 | 4.6 | 4.6 | 4.6 | 4.6 | 4.6 | 4.6 | 4.6 | 4.6 | 4.6 | 4.6 |  | 138 | 142.6 | 4.6 | 4.6 | 4.6
DSM Process Open Drain - unit no.1 - total | m3 | 4.6 | 4.6 | 4.6 | 4.6 | 4.6 | 4.6 | 4.6 | 4.6 | 4.6 | 4.6 | 4.6 | 4.6 | 4.6 | 4.6 | 4.6 | 4.6 | 4.6 | 4.6 | 4.6 | 4.6 | 4.6 | 4.6 | 4.6 | 4.6 | 4.6 | 4.6 | 4.6 | 4.6 | 4.6 | 4.6 |  | 138 | 197.215 | 4.6 | 4.6 | 4.6
LSM Process Open Drain - unit no.3 - total | m3 | 0 | 0 | 0 | 0 | 0 | 0 | 0 | 0 | 0 | 0 | 0 | 0 | 0 | 1 | 1 | 1 | 1 | 1 | 1 | 1 | 1 | 1 | 1 | 1 | 1 | 1 | 1 | 1 | 1 | 1 |  | 17 | 17 | 0 | 1 | 0.56667
DSM Non-Process Open Drain - unit no.2 - total | m3 | 6.1 | 6.1 | 6.1 | 6.1 | 6.1 | 6.1 | 6.1 | 6.1 | 6.1 | 6.1 | 6.1 | 6.1 | 6.1 | 6.1 | 6.1 | 6.1 | 6.1 | 6.1 | 6.1 | 6.1 | 6.1 | 6.1 | 6.1 | 6.1 | 6.1 | 6.1 | 6.1 | 6.1 | 6.1 | 6.1 |  | 183 | 220.664 | 6.1 | 6.1 | 6.1
LSM Non-Process Open Drain - unit no.4 - total | m3 | 4.6 | 4.6 | 4.6 | 4.6 | 4.6 | 4.6 | 4.6 | 4.6 | 4.6 | 4.6 | 4.6 | 4.6 | 4.6 | 4.6 | 4.6 | 4.6 | 4.6 | 4.6 | 4.6 | 4.6 | 4.6 | 4.6 | 4.6 | 4.6 | 4.6 | 4.6 | 4.6 | 4.6 | 4.6 | 4.6 |  | 138 | 142.6 | 4.6 | 4.6 | 4.6
Sanitary waste and Gray Water #1 | m3 | 0 | 0 | 0 | 0 | 0 | 0 | 0 | 0 | 0 | 0 | 0 | 0 | 0 | 0 | 0 | 0 | 0 | 0 | 0 | 0 | 0 | 0 | 0 | 0 | 0 | 0 | 0 | 0 | 0 | 0 |  | 0 | 186.58 | 0 | 0 | 0
Sanitary waste and Gray Water #2 | m3 | 0 | 0 | 0 | 0 | 0 | 0 | 0 | 0 | 0 | 0 | 0 | 0 | 0 | 0 | 0 | 0 | 0 | 0 | 0 | 0 | 0 | 0 | 0 | 0 | 0 | 0 | 0 | 0 | 0 | 0 |  | 0 | 30.03 | 0 | 0 | 0
Black water | m3 | 17.28 | 15.84 | 20.4 | 35.28 | 0 | 0 | 0 | 0 | 0 | 0 | 0 | 0 | 0 | 0 | 0 | 0 | 0 | 0 | 0 | 0 | 0 | 0 | 0 | 0 | 0 | 0 | 0 | 0 | 0 | 0 |  | 88.8 | 219.62 | 0 | 35.28 | 2.96
Grey water | m3 | 9.12 | 5.76 | 6.24 | 12.24 | 0 | 0 | 0 | 0 | 0 | 0 | 0 | 0 | 0 | 0 | 0 | 0 | 0 | 0 | 0 | 0 | 0 | 0 | 0 | 0 | 0 | 0 | 0 | 0 | 0 | 0 |  | 33.36 | 119.15 | 0 | 12.24 | 1.112
BioHiTech Digester - Currently not in service | Kg | 0 | 0 | 0 | 0 | 0 | 0 | 0 | 0 | 0 | 0 | 0 | 0 | 0 | 0 | 0 | 0 | 0 | 0 | 0 | 0 | 0 | 0 | 0 | 0 | 0 | 0 | 0 | 0 | 0 | 0 |  | 0 | 0 | 0 | 0 | 0
Fresh Water from Watermaker No.1 Totalizer Reading | Gallons | 36398 | 38903 | 42418 | 44098 | 47829 | 50593 | 52320 | 54125 | 56455 | 58888 | 60189 | 61222 | 63606 | 64290 | 64290 | 64547 | 65405 | 66922 | 70883 | 71863 | 73234 | 75649 | 82677 | 82728 | 82929 | 87999 | 90236 | 90280 | 90319 | 93860 |  | 1985155 | 2454431 | 36398 | 93860 | 66171.8333
Fresh Water from Watermaker No.2 Totalizer Reading | Gallons | 36883 | 39462 | 40821 | 42712 | 44980 | 46997 | 49842 | 51232 | 53325 | 53325 | 53325 | 53325 | 55837 | 56773 | 59788 | 61310 | 64323 | 64323 | 64323 | 64323 | 65350 | 68030 | 69235 | 71442 | 72743 | 72771 | 72824 | 74829 | 77697 | 77758 |  | 1779908 | 2256356 | 36883 | 77758 | 59330.2667
Water maker No.1 Brine | m3 | 15.3981 | 28.4474 | 39.9172 | 19.0785 | 42.3701 | 31.3886 | 19.6122 | 20.498 | 26.46 | 27.6297 | 14.7745 | 11.731 | 27.0733 | 7.7677 | 0 | 2.9186 | 9.7436 | 17.2274 | 44.982 | 11.1291 | 15.5694 | 27.4253 | 79.8116 | 0.57917 | 2.2826 | 57.5761 | 25.4039 | 0.49967 | 0.44289 | 40.2124 |  | 667.9501 | 1065.8963 | 0 | 79.8116 | 22.265
Water maker No.2 Brine | m3 | 15.5712 | 29.2877 | 15.4331 | 21.4746 | 25.7559 | 22.9055 | 32.3085 | 15.7852 | 23.7686 | 0 | 0 | 0 | 28.5269 | 10.6294 | 34.239 | 17.2842 | 34.2163 | 0 | 0 | 0 | 11.6629 | 30.4347 | 13.6843 | 25.0632 | 14.7745 | 0.31797 | 0.60188 | 22.7693 | 32.5697 | 0.69273 |  | 479.7573 | 883.0381 | 0 | 34.239 | 15.9919
Cooling Water | bbls | 0 | 0 | 0 | 0 | 0 | 0 | 0 | 0 | 0 | 0 | 0 | 0 | 0 | 0 | 0 | 0 | 0 | 0 | 0 | 0 | 0 | 0 | 0 | 9668 | 18935 | 56025 | 109010 | 297045 | 295002 | 22925 |  | 808610 | 809013.2808 | 0 | 297045 | 26953.6667
Cooling Water | m3 | 0 | 0 | 0 | 0 | 0 | 0 | 0 | 0 | 0 | 0 | 0 | 0 | 0 | 0 | 0 | 0 | 0 | 0 | 0 | 0 | 0 | 0 | 0 | 1537.0429 | 3010.3339 | 8906.9952 | 17330.6836 | 47224.9603 | 46900.159 | 3644.6741 |  | 128554.849 | 128554.849 | 0 | 47224.9603 | 4285.1616
Jockey pump | hrs | 24 | 24 | 24 | 24 | 24 | 24 | 24 | 24 | 24 | 24 | 24 | 24 | 24 | 24 | 24 | 24 | 24 | 24 | 24 | 24 | 24 | 24 | 24 | 24 | 24 | 24 | 24 | 24 | 24 | 24 |  | 720 | 1320 | 24 | 24 | 24
Jockey pump | m3 | 1264.32 | 1264.32 | 1264.32 | 1264.32 | 1264.32 | 1264.32 | 1264.32 | 1264.32 | 1264.32 | 1264.32 | 1264.32 | 1264.32 | 1264.32 | 1264.32 | 1264.32 | 1264.32 | 1264.32 | 1264.32 | 1264.32 | 1264.32 | 1264.32 | 1264.32 | 1264.32 | 1264.32 | 1264.32 | 1264.32 | 1264.32 | 1264.32 | 1264.32 | 1264.32 |  | 37929.6 | 69537.6 | 1264.32 | 1264.32 | 1264.32
Fire Water | hrs | 0 | 0.5 | 0.5 | 0 | 0.5 | 0.5 | 0 | 0.5 | 0.5 | 0 | 0.5 | 0.5 | 0.5 | 0.5 | 0.5 | 0 | 0.5 | 0 | 0 | 0 | 0 | 0.5 | 0.5 | 0.5 | 0 | 0 | 0 | 0 | 0.5 | 0.5 |  | 8.5 | 59.59 | 0 | 0.5 | 0.28333
Fire Water | m3 | 0 | 747 | 747 | 0 | 747 | 747 | 0 | 747 | 747 | 0 | 747 | 747 | 747 | 747 | 747 | 0 | 747 | 0 | 0 | 0 | 0 | 747 | 747 | 747 | 0 | 0 | 0 | 0 | 747 | 747 |  | 12699 | 89027.46 | 0 | 747 | 423.3
Daily POB total | POB | 70 | 71 | 67 | 66 | 72 | 73 | 73 | 69 | 68 | 71 | 70 | 69 | 70 | 72 | 73 | 75 | 99 | 97 | 97 | 72 | 72 | 72 | 73 | 73 | 72 | 72 | 69 | 69 | 69 | 71 |  |  |  | 66 | 99 | 73.5333

## Additives (hidden)
LPP - 2019
|  |  | 2019-01-01 | 2019-02-01 | 2019-03-01 | 2019-04-01 | 2019-05-01 | 2019-06-01 | 2019-07-01 | 2019-08-01 | 2019-09-01 | 2019-10-01 | 2019-11-01 | 2019-12-01 | Total 2019
Additives | Material name | Purpose | m3/month | m3/month | m3/month | m3/month | m3/month | m3/month | m3/month | m3/month | m3/month | m3/month | m3/month | m3/month | m3/year
Corrosion Inhibitor | CORR10537F2 | Corrosion Inhibitor | 2019-09-01: 0; 2019-10-01: 0; 2019-11-01: 0 | 0
Scale Inhibitor | SCAL13320F2 | Scale Inhibitor | 2019-09-01: 0; 2019-10-01: 0; 2019-11-01: 0 | 0
AntiFoam | AFMR20400A | Defoaming Agent | 2019-09-01: 0; 2019-10-01: 0; 2019-11-01: 0 | 0
MEG* - Injected | Ethylene glycol | Hydrate Inhibition | 2019-09-01: 0; 2019-10-01: 0; 2019-11-01: 0 | 0
MEG* - added | Ethylene glycol | Hydrate Inhibition | 2019-09-01: 0; 2019-10-01: 0; 2019-11-01: 0 | 0
Methanol - Injected | Methyl alcohol | Hydrate Inhibition | 2019-09-01: 0; 2019-10-01: 0; 2019-11-01: 0 | 0
Demulsifier | EMBR18047A | Emulsion Breaker | 2019-09-01: 0; 2019-10-01: 0; 2019-11-01: 0 | 0
Demulsifier | EMBR17852B | Emulsion Breaker | 2019-09-01: 0; 2019-10-01: 0; 2019-11-01: 0 | 0
Demulsifier | EMBR18692A | Emulsion Breaker | 2019-09-01: 0; 2019-10-01: 0; 2019-11-01: 0 | 0
Oxygen scavenger | OSCV20024 | Oxygen Scavenger | 2019-09-01: 0; 2019-10-01: 0; 2019-11-01: 0 | 0
Coagulant | CLAR10577A | Water Clarifier | 2019-09-01: 0; 2019-10-01: 0; 2019-11-01: 0 | 0
Coagulant | CLAR16036A | Water Clarifier | 2019-09-01: 0; 2019-10-01: 0; 2019-11-01: 0 | 0
Flocculent | CLAR13281A | Water Clarifier | 2019-09-01: 0; 2019-10-01: 0; 2019-11-01: 0 | 0
Flocculent | Liquid Alum | Water Clarifier | 2019-09-01: 0; 2019-10-01: 0.025; 2019-11-01: 0.0037854 | 0.028785
pH adjuster | Sodium Hydroxide - NaOH | pH Adjuster | 2019-09-01: 0; 2019-10-01: 0; 2019-11-01: 0 | 0
pH adjuster | Ascorbic Acid | pH Adjuster | 2019-09-01: 0; 2019-10-01: 10; 2019-11-01: 0 | 10 | Kg
Biocide | BIOC12090A | Used to control Bacteria | 2019-09-01: 0; 2019-10-01: 0; 2019-11-01: 0 | 0
Biocide | BIOC11150A | Used to control Bacteria | 2019-09-01: 0; 2019-10-01: 0; 2019-11-01: 0 | 0
pH Adjuster (unit [Kg]) | Sodium Carbonate | Open Drain pH Adjuster | 2019-09-01: 0; 2019-10-01: 0; 2019-11-01: 0 | 0
Subsea HPU fluid | Oceanic HW-540-P | Hydraulic Fluids | 2019-09-01: 0; 2019-10-01: 0.34447; 2019-11-01: 0.17413 | 0.5186
Calcium Wash | Oceanic Calcium Wash | Calcium Wash | 2019-09-01: 0; 2019-10-01: 0; 2019-11-01: 0 | 0
* Being recycled in the system
Note on M20: Kg
Note on N20: Kg
Note on P23: Units [Kg]

## Open-Drain
Name of Production platform: LPP
Open-Drain - LSM Non-Process, LSM Process, DSM Non-Process, DSM Process
Sampling Date | Sample reception Date | Time | Unit Name/ Unit no. | Unit no. | Report no./ Sample no. | Flow | Flow max criteria | Flow (Annual) | Flow (Annual) max criteria | pH-field test | pH | pH MCED | pH max criteria (min) | pH max criteria (max) | BOD | BOD MCED | TOC | TOC MCED | TOC mean criteria | TOC max criteria | TSS 105°C | TSS 105°C MCED | TSS 105°C mean criteria | Total oil by IR | Total oil & grease (EPA 1664) | Turbidity | Turbidity MCED | Mineral oil (FTIR) | Mineral oil (FTIR) MCED | Mineral oil (FTIR) max criteria | Mineral oil (EPA 1664) | PAH | PAH MCED | BTEX | BTEX MCED | Benzene | BenzeneMCED | Toluene | Tolunene MCED | Ethylbenzene | Ethlbenzene MCED | Xylene | Xylnene MCED | Phenol | phenol MCED | Cresol | Cresol MCED | DOX | DOX MCED | NH4-N | NH4 MCED | TKN-N | TKN MCED | NO3-N | NO3 MCED | NO2-N | NO2 MCED | Total N | Total N MCED | Total N mean criteria | Sulfide | Sulfide MCED | TDS 105°C 180°C | TDS MCED | Cl (Chloride) | Cl (Chloride) MCED | Total GC/MS (AS O-xylene) | Total GC/MS MCED | Total VOC'S | Total VOC'S | Total SVOC'S | Ethylene glycol | Ag | Ag MCED | Al | Al MCED | As | As MCED | B | B MCED | Ba | Ba MCED | Be | Be MCED | Ca | Ca MCED | Cd | Cd MCED | Co | Co MCED | Cr | Cr MCED | Cu | Cu MCED | Fe | Fe MCED | Hg - ICP | Hg - ICP MCED | Hg - A.A. | Hg - A.A. MCED | K | K MCED | Li | Li MCED | Mg | Mg MCED | Mn | Mn MCED | Mo | Mo MCED | Na | Na MCED | Ni | Ni MCED | P | P MCED | Pb | Pb MCED | S | S MCED | Sb | Sb MCED | Se | Se MCED | Si | Si MCED | Sn | Sn MCED | Sr | Sr MCED | Ti | Ti MCED | V | V MCED | Zn | Zn MCED
dd/mm/yyyy | dd/mm/yyyy |  |  |  |  | [m3/month] | [m3/month] | [m3/y] | [m3/y] | [5 empty] | [mg/l] | [mg/l] | [mg/l] | [mg/l] | [mg/l] | [mg/l] | [mg/l] | [mg/l] | [mg/l] | [mg/l] | [mg/l] | NTU | [NTU] | [mg/l] | [mg/l] | [mg/l] | [mg/l] | [mg/l] | [mg/l] | [mg/l] | [mg/l] | [mg/l] | [mg/l] | [mg/l] | [mg/l] | [mg/l] | [mg/l] | [mg/l] | [mg/l] | [mg/l] | [mg/l] | [mg/l] | [mg/l] | [mg/l] | [mg/l] | [mg/l] | [mg/l] | [mg/l] | [mg/l] | [mg/l] | [mg/l] | [mg/l] | [mg/l] | [mg/l] | [mg/l] | [mg/l] | [mg/l] | [mg/l] | [mg/l] | [mg/l] | [mg/l] | [mg/l] | [mg/l] | [mg/l] | [mg/l] | [mg/l] | [mg/l] | [mg/l] | [mg/l] | [mg/l] | [mg/l] | [mg/l] | [mg/l] | [mg/l] | [mg/l] | [mg/l] | [mg/l] | [mg/l] | [mg/l] | [mg/l] | [mg/l] | [mg/l] | [mg/l] | [mg/l] | [mg/l] | [mg/l] | [mg/l] | [mg/l] | [mg/l] | [mg/l] | [mg/l] | [mg/l] | [mg/l] | [mg/l] | [mg/l] | [mg/l] | [mg/l] | [mg/l] | [mg/l] | [mg/l] | [mg/l] | [mg/l] | [mg/l] | [mg/l] | [mg/l] | [mg/l] | [mg/l] | [mg/l] | [mg/l] | [mg/l] | [mg/l] | [mg/l] | [mg/l] | [mg/l] | [mg/l] | [mg/l] | [mg/l] | [mg/l] | [mg/l] | [mg/l] | [mg/l] | [mg/l] | [mg/l] | [mg/l] | [mg/l] | [mg/l] | [mg/l] | [mg/l] | [mg/l] | [mg/l] | [mg/l] | [mg/l]
2019-10-31 | 2019-10-31 | 10:00 | DSM Process | 1 | 887033, 887034 | 59.215 |  | 59.215 |  |  | 7.27 |  |  |  | 20.7 |  | 55.1 |  |  |  | 1 |  |  |  | 7.1 | 15.75 |  |  |  |  | 6.8 | 0.01 |  | 0.025 |  | 0.025 |  | 0.025 | 0.025 | 0.025 | 0.025 | 0.025 |  | 0.02 |  | 0.02 |  | 0.025 |  | 1.99 |  | 8.53 |  | 0.2 |  | 0.001 |  | 8.53 |  |  | 1.4 |  | 8800 |  | 4065 |  | 0.42 |  | 0.02 |  |  | 10 | 0.05 |  | 0.628 |  | 0.05 |  | 0.967 |  | 0.114 |  | 0.01 |  | 129.07 |  | 0.01 |  | 0.03 |  | 0.03 |  | 0.041 |  | 2.71 |  | 0.001 |  |  |  | 164.472 |  | 0.083 |  | 272.08 |  | 0.3999 |  | 0.03 |  | 2195.08 |  | 0.132 |  | 0.5 |  | 0.05 |  | 180.69 |  | 0.05 |  | 0.05 |  | 1 |  | 0.05 |  | 1.679 |  | 0.05 |  | 0.05 |  | 4.87
2019-10-31 | 2019-10-31 | 10:00 | DSM Non-Process | 2 | 887035, 887036 | 37.664 |  | 37.664 |  |  | 7.03 |  |  |  | 59.4 |  | 68.4 |  |  |  | 29 |  |  |  | 18.8 | 57.5 |  |  |  |  | 18.2 | 0.01 |  | 0.025 |  | 0.025 |  | 0.025 | 0.025 | 0.025 | 0.025 | 0.025 |  | 0.02 |  | 0.02 |  | 0.025 |  | 2.27 |  | 10.66 |  | 0.2 |  | 0.001 |  | 10.66 |  |  | 1.6 |  | 3980 |  | 1534 |  | 0.82 |  | 0.02 |  |  | 10 | 0.05 |  | 0.168 |  | 0.05 |  | 0.448 |  | 0.081 |  | 0.01 |  | 86.562 |  | 0.01 |  | 0.03 |  | 0.03 |  | 0.196 |  | 10.875 |  | 0.001 |  |  |  | 71.662 |  | 0.05 |  | 111.062 |  | 0.502 |  | 0.123 |  | 911.109 |  | 0.05 |  | 0.711 |  | 0.05 |  | 68.746 |  | 0.05 |  | 0.05 |  | 1 |  | 0.05 |  | 0.755 |  | 0.05 |  | 0.05 |  | 1.677
2019-10-31 | 2019-10-31 | 10:00 | LSM Non-Process | 3 | 887037, 887038 | 4.6 |  | 4.6 |  |  | 6.9 |  |  |  | 12.5 |  | 43.3 |  |  |  | 1 |  |  |  | 4 | 7.33 |  |  |  |  | 4 | 0.01 |  | 0.025 |  | 0.025 |  | 0.025 | 0.025 | 0.025 | 0.025 | 0.025 |  | 0.02 |  | 0.02 |  | 0.025 |  | 2.2 |  | 9.36 |  | 3 |  | 0.674 |  | 13.03 |  |  | 0.6 |  | 1420 |  | 581 |  | 0.17 |  | 0.02 |  |  | 10 | 0.05 |  | 0.273 |  | 0.05 |  | 0.3 |  | 0.109 |  | 0.01 |  | 73.909 |  | 0.01 |  | 0.03 |  | 0.03 |  | 0.096 |  | 3.475 |  | 0.001 |  |  |  | 20.611 |  | 0.05 |  | 41.616 |  | 0.539 |  | 0.03 |  | 247.511 |  | 0.169 |  | 0.67 |  | 0.05 |  | 46.186 |  | 0.05 |  | 0.05 |  | 1.135 |  | 0.05 |  | 0.312 |  | 0.05 |  | 0.05 |  | 5.231
2019-11-10 | 2019-11-10 | 7:00 | DSM Process | 1 | 891220, 891221 | 138 |  | 197.215 |  |  | 7.86 |  |  |  | 48.2 |  | 60.4 |  |  |  | 3.5 |  |  |  | 4 | 64.4 |  |  |  |  | 4 | 0.01 |  | 0.11 |  | 0.025 | 0.025 | 0.025 | 0.025 | 0.025 |  | 0.11 |  | 0.02 |  | 0.02 |  | 0.025 |  | 4.33 |  | 9.63 |  | 0.2 |  | 0.001 |  | 9.63 |  |  | 1.4 |  | 14640 |  | 8676.8 |  | ND |  | 0.11 |  |  | 10 | [24 empty] | 0.001
2019-11-10 | 2019-11-10 | 7:00 | DSM Non-Process | 2 | 891222, 891223 | 183 |  | 220.664 |  |  | 7.31 |  |  |  | 22.4 |  | 35.4 |  |  |  | 1 |  |  |  | 4 | 43.1 |  |  |  |  | 4 | 0.01 |  | 0.1 |  | 0.025 |  | 0.025 | 0.025 | 0.025 |  | 0.1 |  | 0.02 |  | 0.02 |  | 0.025 |  | 9.86 |  | 9.86 |  | 0.2 |  | 0.006 |  | 9.87 |  |  | 3 |  | 2400 |  | 1251.56 |  | ND |  | 0.1 |  |  | 10 | [24 empty] | 0.001
2019-11-27 | 2019-11-28 | 7:00 | LSM Process | 3 | 902566, 902567 | 17 |  | 17 |  |  | 7.32 |  |  |  | 3.7 |  | 4.58 |  |  |  | 1 |  |  |  | 4 | 5.13 |  |  |  |  | 4 | 0.01 |  | 0.025 |  | 0.025 |  | 0.025 | 0.025 | 0.025 | 0.025 | 0.025 |  | 0.02 |  | 0.02 |  | 0.025 |  | 0.48 |  | 1.99 |  | 0.2 |  | 0.001 |  | 1.99 |  |  | 0.4 |  | 41920 |  | 24420.75 |  | ND |  | 0.02 |  |  | 10 | 0.05 |  | 0.296 |  | 0.05 |  | 3.255 |  | 0.066 |  | 0.01 |  | 233.009 |  | 0.01 |  | 0.02 |  | 0.02 |  | 0.039 |  | 0.289 |  | 0.001 |  |  |  | 689.59 |  | 0.252 |  | 1478.74 |  | 0.197 |  | 0.01 |  | 10831 |  | 0.062 |  | 0.5 |  | 0.05 |  | 977.445 |  | 0.05 |  | 0.02 |  | 0.5 |  | 0.05 |  | 5.235 |  | 0.02 |  | 0.02 |  | 0.329
2019-11-10 | 2019-11-10 | 7:00 | LSM Non-Process | 4 | 891224, 891225 | 138 |  | 142.6 |  |  | 6.79 |  |  |  | 3.5 |  | 13.5 |  |  |  | 1 |  |  |  | 4 | 12.4 |  |  |  |  | 4 | 0.01 |  | 0.1 |  | 0.025 |  | 0.025 | 0.025 | 0.025 |  | 0.1 |  | 0.02 |  | 0.02 |  | 0.025 |  | 1.75 |  | 6.08 |  | 0.2 |  | 0.001 |  | 6.08 |  |  | 0.6 |  | 1045 |  | 406.57 |  | 0.23 |  | 0.1 |  |  | 10 | [24 empty] | 0.001
15
blocks in yellow present values within the threshold defined in the discharge permit
blocks in red present values above the threshold defined in the discharge permit
0.001 | numbers in red refer to the LOQ of the method (less than)
[13 empty] | 6.5 | 9
Note on BP3: Administrator: לציין סה"כ ריכוזים. אם לא נמצא בבדיקה - לרשום 0
Note on BR3: Administrator: לציין סה"כ ריכוזים. אם לא נמצא בבדיקה - לרשום 0
Note on BT3: Administrator: לציין סה"כ ריכוזים. אם לא נמצא בבדיקה - לרשום 0

## Black and Grey
Name of Production platform: LPP
Black water and Grey water
Sampling Date | Sampe reception Date | Time | Source | Unit Name/ Unit no. | Report no./ Sample no. | Flow | Flow max criteria | Flow (Annual) | Flow (Annual) max criteria | pH-field test | pH | pH MCED | pH max criteria (min) | pH max criteria (max) | BOD | BOD MCED | BOD max criteria | TOC | TOC MCED | TOC mean criteria | TSS 105°C | TSS 105°C MCED | TSS 105°C mean criteria | TSS 105°C max criteria | Turbidity | Turbidity MCED | Turbidity max criteria | Free Cl | Free Cl MCED | Free Cl max criteria | Oil & grease (FTIR) | Oil & grease ׂ(FTIR) | Oil & grease ׂ(FTIR) | Oil & grease ׂ(FTIR) | Oil & grease ׂ(FTIR) MCED | Mineral oil (FTIR) | Mineral oil (FTIR) MCED | NO3-N + NO2-N | NO3-N + NO2-N MCED | NH4-N | NH4 MCED | TKN-N | TKN MCED | Total N | Total N MCED | Total P | Total P MCED | Fecal coliforms | Faecal coliformes MCED | Enterococcus | Enterococus MCED | TDS | TDS MCED | TDS max criteria | Cl (Chloride) | Cl (Chloride) MCED | MBAS
dd/mm/yyyy | dd/mm/yyyy |  |  |  |  | [m3/month] | [m3/month] | [m3/y] | [m3/y] | [5 empty] | [mg/l] | [mg/l] | [mg/l] | [mg/l] | [mg/l] | [mg/l] | [mg/l] | [mg/l] | [mg/l] | [mg/l] | NTU | [NTU] | [NTU] | [mg/l] | [mg/l] | [mg/l] | [mg/l] | [mg/l] | [mg/l] | [mg/l] | [mg/l] | [mg/l] | [mg/l] | [mg/l] | [mg/l] | [mg/l] | [mg/l] | [mg/l] | [mg/l] | [mg/l] | [mg/l] | [mg/l] | [mg/l] | cfu/100ml | u/100ml | cfu/100ml | u/100ml | [mg/l] | [mg/l] | [mg/l] | [mg/l] | [mg/l] | [mg/l]
2019-10-19 | 2019-10-19 | 16:45 | Black water | Sewage treatment #1 | 882383, 882384 | 130.82 |  | 130.82 |  |  | 6.55 |  |  |  | 88 |  |  | 107.56 |  |  | 4.5 |  |  |  | 6.27 |  |  | 0.05 |  |  | 0.3 |  |  |  |  | 0.3 |  | 0.2 |  | 20.56 |  | 26.14 |  | 26.14 |  | 0.5 |  | 73000000 |  | 2200000 |  | 750 |  |  | 226.67 |  | 0.09
2019-10-24 | 2019-10-24 | 9:00 | Black water | Sewage treatment #1 | 882105, 882106 | [5 empty] | 8.16 |  |  |  | 22 |  |  | 33.5 |  |  | 4 |  |  |  | 7.8 |  |  | 0.05 |  |  | 0.3 |  |  |  |  | 0.3 |  | 0.2 |  | 101.37 |  | 109.87 |  | 109.87 |  | 6.577 |  | 880000 |  | 380000 |  | 850 |  |  | 187.32 |  | 0.05
2019-10-19 | 2019-10-19 | 16:45 | Grey water | Sewage treatment #1 | 882381, 882382 | 85.79 |  | 85.79 |  |  | 5.94 |  |  |  | 112 |  |  | 83.8 |  |  | 1.5 |  |  |  | 3.66 |  |  | 0.05 |  |  | 0.3 |  |  |  |  | 0.3 |  | 0.2 |  | 2.68 |  | 8.17 |  | 8.17 |  | 1.129 |  | 99000000 |  | 7400000 |  | 835 |  |  | 268.94 |  | 0.07
2019-10-24 | 2019-10-24 | 9:00 | Grey water | Sewage treatment #2 | 882107, 882108 | [5 empty] | 6.57 |  |  |  | 101 |  |  | 137.5 |  |  | 1 |  |  |  | 12.7 |  |  | 0.05 |  |  | 0.3 |  |  |  |  | 0.3 |  | 0.2 |  | 9.7 |  | 12.87 |  | 12.87 |  | 0.943 |  | 16000000 |  | 820 |  | 530 |  |  | 157.87 |  | 0.05
2019-10-31 | 2019-10-31 | 10:00 | Grey water | Sewage treatment #1 | 887039, 887040 | [5 empty] | 7.23 |  |  |  | 94 |  |  | 87 |  |  | 1 |  |  |  | 14.2 |  |  | 0.05 |  |  | 0.3 |  |  |  |  | 0.3 |  | 0.2 |  | 36.45 |  | 60.52 |  | 60.52 |  | 4.221 |  | 17000000 |  | 700000 |  | 726 |  |  | 134 |  | 0.1
blocks in yellow present values within the threshold defined in the discharge permit
| blocks in red present values above the threshold defined in the discharge permit | [11 empty] | 6.5 | 9
0.001 | numbers in red refer to the LOQ of the method (less than) | [11 empty] | 6.5 | 9 |  |  | 50 | [6 empty] | 50 | [5 empty] | 0.3

## Water Maker Brine
Name of Production platform: LPP
Water Maker Brine |  |  |  | ICP-MS
Sampling Date | Sampe reception Date | Time | Report no. / Sample no. | Ag | Ag MCED | As | As MCED | Cd | Cd MCED | Cr | Cr MCED | Cu | Cu MCED | Hg - AA | Hg - ICP MCED | Ni | Ni MCED | Pb | Pb MCED | Zn | Zn MCED | Free Cl
dd/mm/yyyy | dd/mm/yyyy |  |  | [mg/l] | [mg/l] | [mg/l] | [mg/l] | [mg/l] | [mg/l] | [mg/l] | [mg/l] | [mg/l] | [mg/l] | [mg/l] | [mg/l] | [mg/l] | [mg/l] | [mg/l] | [mg/l] | [mg/l] | [mg/l] | [mg/l]
2019-10-31 | 2019-10-31 | 10:30 | 887041 | 0.001 | 0 | 0.00229 | 0 | 0.00025 | 0 | 0.00502 | 0 | 0.00552 | 0 | 0.001 | 0 | 0.001 | 0 | 0.001 | 0 | 0.15024 | 0 | 0.05
0.001 | numbers in red refer to the LOQ of the method (less than)

## Jockey pump
Name of Production platform: LPP
Jockey pump |  |  |  | ICP-MS
Sampling Date | Sampe reception Date | Time | Report no. / Sample no. | Ag | Ag MCED | As | As MCED | Cd | Cd MCED | Cr | Cr MCED | Cu | Cu MCED | Hg - AA | Hg - ICP MCED | Ni | Ni MCED | Pb | Pb MCED | Zn | Zn MCED | Free Cl
dd/mm/yyyy | dd/mm/yyyy |  |  | [mg/l] | [mg/l] | [mg/l] | [mg/l] | [mg/l] | [mg/l] | [mg/l] | [mg/l] | [mg/l] | [mg/l] | [mg/l] | [mg/l] | [mg/l] | [mg/l] | [mg/l] | [mg/l] | [mg/l] | [mg/l] | [mg/l]
2019-10-31 | 2019-10-31 | 10:30 | 887042 | 0.001 | 0 | 0.00177 | 0 | 0.00025 | 0 | 0.00406 | 0 | 0.01205 | 0 | 0.001 | 0 | 0.001 | 0 | 0.001 | 0 | 0.01 | 0 | 0.05
0.001 | numbers in red refer to the LOQ of the method (less than)

## Open Drain -GC-MS
2019-10-01
Unit no. 1 |  |  | Unit no. 2 | [5 empty] | Unit no. 4
Leviathan DSM Process Open Drain 31.10.2019 | 887034 |  | Leviathan DSM Non-Process Open Drain 31.10.2019 | 887036 |  |  |  |  | Leviathan LSM Non-Process Open Drain 31.10.2019 | 887038
Name of substance -Identification by NIST library | CAS | Semi Quant.* (mg/L) | Name of substance -Identification by NIST library | CAS | Semi Quant.* (mg/L) |  |  |  | Name of substance -Identification by NIST library | CAS | Semi Quant.* (mg/L)
1,2-Benzenedicarboxylic acid, ditridecyl ester | 000119-06-2 | 0.09 | 1-Chloroeicosane | 042217-02-7 | 0.05 |  |  |  | 2-Propanol, 1-(2-methoxypropoxy)- | 013429-07-7 | 0.05
1-Bromo-11-iodoundecane | 139123-69-6 | 0.06 | 1-Dodecanethiol | 000112-55-0 | 0.09 |  |  |  | 1H-Benzotriazole, 5-methyl- | 000136-85-6 | 0.12
1-Docosanol, methyl ether | 1000333-91-9 | 0.2 | 1H-Benzotriazole, 5-methyl- | 000136-85-6 | 0.05 |  |  |  | Total |  | 0.17
Cyclopropane, nonyl- | 074663-85-7 | 0.06 | 4,4-Difluororetinol (all-trans) | 090660-21-2 | 0.07
Total |  | 0.41 | 4-Chlorobenzenesulfonamide, N-methyl- | 006333-79-5 | 0.14
|  |  | 4-Methyldocosane | 025117-30-0 | 0.1
|  |  | 7-Heptadecene, 1-chloro- | 056554-78-0 | 0.07
|  |  | Benzoic acid | 000065-85-0 | 0.12
|  |  | Pyridine-3-carboxamide, oxime, N-(2-trifluoromethylphenyl)- | 288246-53-7 | 0.1
|  |  | Silane, trichlorooctadecyl- | 000112-04-9 | 0.03
|  |  | Total |  | 0.82
2019-11-01
Unit no. 1 |  |  | Unit no. 2 |  |  | Unit no. 3 |  |  | Unit no. 4
Leviathan DSM Process Open Drain 10.11.2019 | 891221 |  | Leviathan DSM Non-Process Open Drain 10.11.2019 | 891223 |  | Leviathan LSM Process Open Drain 27.11.2019 | 902567 |  | Leviathan LSM Non-Process Open Drain 10.11.2019 | 891225
Name of substance -Identification by NIST library | CAS | Semi Quant.* (mg/L) | Name of substance -Identification by NIST library | CAS | Semi Quant.* (mg/L) | Name of substance -Identification by NIST library | CAS | Semi Quant.* (mg/L) | Name of substance -Identification by NIST library | CAS | Semi Quant.* (mg/L)
|  | ND |  |  | ND |  |  | ND | 1H-Benzotriazole, 4-methyl- | 029878-31-7 | 0.15
[9 empty] | Carbonic acid, hexadecyl 2,2,2-trichloroethyl ester | 1000314-56-2 | 0.08
Total |  | 0 | Total |  | 0 | Total |  | 0 | Total |  | 0.23

## Open Drain-VOC
2019-10-01
Unit no. 1 |  | Unit no. 2 |  |  |  | Unit no. 4
Leviathan DSM Process Open Drain 31.10.2019 | 887034 | Leviathan DSM Non-Process Open Drain 31.10.2019 | 887036 |  |  | Leviathan LSM Non-Process Open Drain 31.10.2019 | 887038
Analysis |  | Analysis |  |  |  | Analysis
VOC in waste water |  | VOC in waste water |  |  |  | VOC in waste water
| Not detected |  | Not detected |  |  |  | Not detected
Total VOCs | 0 | Total VOCs | 0 |  |  | Total VOCs | 0
2019-11-01
Unit no. 1 |  | Unit no. 2 |  | Unit no. 3 |  | Unit no. 4
Leviathan DSM Process Open Drain 10.11.2019 | 891221 | Leviathan DSM Non-Process Open Drain 10.11.2019 | 891223 | Leviathan LSM Non-Process Open Drain 27.11.2019 | 902567 | Leviathan LSM Non-Process Open Drain 10.11.2019 | 891225
Analysis |  | Analysis |  | Analysis |  | Analysis
VOC in waste water |  | VOC in waste water |  | VOC in waste water |  | VOC in waste water
[5 empty] | Not detected |  | Not detected
Xylene | 0.11 | Xylene | 0.1 |  |  | Xylene | 0.1
Total VOCs | 0.11 | Total VOCs | 0.1 | Total VOCs | 0 | Total VOCs | 0.1

## Open-Drain - LPP lab (hidden)
|  | DSM process open drain - 1 | [5 empty] | DSM non-process open drain - 2 | [5 empty] | LSM process open drain - 3 | [5 empty] | LSM non-process open drainc - 4
Date | Time | TOG | TPH | pH | Turbidity | TOC | Comments | TOG | TPH | pH | Turbidity | TOC | Comments | TOG | TPH | pH | Turbidity | TOC | Comments | TOG | TPH | pH | Turbidity | TOC | Comments
|  | mg/L | mg/L | mg/L | NTU | mg/L |  | mg/L | mg/L | mg/L | NTU | mg/L |  | mg/L | mg/L | mg/L | NTU | mg/L |  | mg/L | mg/L | mg/L | NTU | mg/L
Threshold | Threshold | 30 | 15 | 6.0 - 9.5 |  | 500* | *TOC is used as an indication of a potential malfunction. | 30 | 15 | 6.0 - 9.5 |  | 500* | *TOC is used as an indication of a potential malfunction. | 30 | 15 | 6.0 - 9.5 |  | 500* | *TOC is used as an indication of a potential malfunction. | 30 | 15 | 6.0 - 9.5 |  | 500* | *TOC is used as an indication of a potential malfunction.
2019-10-24 |  | 2.3 | 2.1 | 43 |  | 43 | [6 empty] | Was not discharged overboard | [5 empty] | Was not discharged overboard | [5 empty] | Was not discharged overboard
2019-10-25 |  | 1.5 |  | 7.8 |  |  | TPH was not tested. | [5 empty] | Was not discharged overboard | [5 empty] | Was not discharged overboard | [5 empty] | Was not discharged overboard
2019-10-26 | [6 empty] | No sample was tested | [5 empty] | Was not discharged overboard | [5 empty] | Was not discharged overboard | [5 empty] | Was not discharged overboard
2019-10-27 |  | 0.7 |  | 7.4 |  | 51 | TPH was not tested. | 4.2 |  | 7.25 |  | 80 | TPH was not tested. | [5 empty] | Was not discharged overboard | [5 empty] | Was not discharged overboard
2019-10-28 |  | 7 |  | 7.49 |  | 99 | TPH was not tested. | 11 |  | 7.6 |  | 46 | TPH was not tested. | [5 empty] | Was not discharged overboard | [5 empty] | Was not discharged overboard
2019-10-29 |  | 7.4 | 7.4 | 7.3 |  | 37 |  | 1.4 |  | 7.6 |  | 84 | TPH was not tested. | [5 empty] | Was not discharged overboard | [5 empty] | Was not discharged overboard
2019-10-30 |  | 5.1 | 4.2 | 7.55 | 38 | 35 |  |  |  |  | 59 | [7 empty] | Was not discharged overboard | [5 empty] | Was not discharged overboard
2019-10-31 |  | 20.8 | 14 | 7.45 |  | 30 |  | 4 | 2.8 | 7.33 |  | 18.7 | [6 empty] | Was not discharged overboard | 4.8 | 2.1 | 7.37 |  | 17.2
2019-11-01 |  | 8.9 | 7.4 | 7.55 | 38.18 | 30 |  | 8.4 | 6.2 | 7.45 | 33.32 | 58.7 | [6 empty] | Was not discharged overboard | 3 | 2.4 | 7.92 | 61 | 18.2
2019-11-02 |  | 7.1 | 4.5 | 7.62 | 34.6 | 38 |  | 7.6 | 1.8 | 7.51 | 41.32 | 55.6 | [6 empty] | Was not discharged overboard | 6.9 | 3.1 | 7.51 | 37.96 | 18.7
2019-11-03 |  | 3.4 | 2.1 | 7.4 | 47.3 | 47.3 |  | 5.1 | 3.9 | 8.07 | 43.15 | 43.15 | [6 empty] | Was not discharged overboard | 3.6 | 3.2 | 7.41 | 26.94 | 26.94
2019-11-04 |  | 1.9 | 1 | 7.43 | 54 | 37.7 |  | 3.7 | 3.5 | 8.08 | 47.6 | 45.2 | [6 empty] | Was not discharged overboard | 3.2 | 1.2 | 7.45 | 26.94 | 16
2019-11-05 |  | 2.4 | 1 | 7.5 | 42 | 44 |  | 3.8 | 2.8 | 8 | 42.1 | 41.6 | [6 empty] | Was not discharged overboard | 4.2 | 2.8 | 7.5 | 31 | 16
2019-11-06 |  | 2.1 | 1.4 | 7.53 | 81 | 46 |  | 4.2 | 3.7 | 7.86 | 58 | 42 | [6 empty] | Was not discharged overboard | 3.2 | 2.1 | 7.65 | 22.5 | 14.4
2019-11-07 |  | 3.4 | 3.4 | 7.45 | 88 | 48.1 |  | 6.1 | 2.8 | 8.1 | 41.95 | 33.4 | [6 empty] | Was not discharged overboard | 4.5 | 3.9 | 7.5 | 22.55 | 15.2
2019-11-08 |  | 5.5 | 5.2 | 7.1 | 75 | 47.4 |  | 4.5 | 3.9 | 7.1 | 55 | 31.8 | [6 empty] | Was not discharged overboard | 4.4 | 3.4 | 7.4 | 24.1 | 14.5
2019-11-09 |  | 6.5 | 6.5 | 7.33 | 77 | 45 |  | 4.8 | 3.8 | 8.47 | 30.8 | 27.7 | [6 empty] | Was not discharged overboard | 2.2 | 2.1 | 7.25 | 45.4 | 13.9
2019-11-10 |  | 3.3 | 3.2 | 7.21 | 67 | 46.8 |  | 8.1 | 8 | 7.45 | 75 | 24.6 | [6 empty] | Was not discharged overboard | 4.9 | 2.3 | 7.2 | 16.73 | 14.7
2019-11-11 |  | 2.5 | 1 | 7.58 | 64 | 44.8 |  | 14.2 | 13.2 | 7.86 | 40.03 | 25 | [6 empty] | Was not discharged overboard | 1.6 | 1 | 7.15 | 25.65 | 14.6
2019-11-12 |  | 1.2 | 1 | 7.43 | 58 | 43.3 |  | 2.8 | 1.5 | 7.85 | 35 | 30.1 | [6 empty] | Was not discharged overboard | 1 | 0.8 | 7.3 | 19.3 | 11.3
2019-11-13 |  | 4 | 4 | 7.8 | 45 | 18.8 |  | 12.6 | 9.2 | 8 | 41 | 58.1 | [6 empty] | Was not discharged overboard | 3 | 2 | 7.12 | 23 | 7
2019-11-14 |  | 3.3 |  | 7.93 | 35 | 42 | TPH was not tested. | 11.3 | 10.6 | 7.49 | 21 | 40 |  | 1.3 |  | 8.73 | 8.5 | 19 | TPH was not tested. | 4.1 |  | 7.73 | 17 | 11.6 | TPH was not tested.
2019-11-15 |  | 1.2 |  | 6.97 | 130 | 124 | TPH was not tested. | 14.3 |  | 7.59 | 90 | 29.3 | TPH was not tested. | 3.8 |  | 8.05 | 15.3 | 4.5 | TPH was not tested. | 4.5 |  | 7.46 | 18.6 | 10 | TPH was not tested.
2019-11-16 |  | 1.4 | 0.6 | 7.49 | 74 | 114 |  | 17.1 | 13.7 | 8.1 | 32 | 30.5 |  | 0.6 | 0.1 | 8.3 | 20.9 | 6.1 |  | 5.1 | 4.3 | 7.5 | 15.9 | 9.9
2019-11-17 |  | 2.1 |  | 7.21 | 70 | 95 | TPH was not tested. | 12.5 |  | 7.71 | 29 | 29 | TPH was not tested. | 0.8 |  | 8.28 | 18 | 9 | TPH was not tested. | 8.5 |  | 7.46 | 21 | 9 | TPH was not tested.
2019-11-18 |  | 2.8 |  | 7.69 | 41 | 82 | TPH was not tested. | 8.9 |  | 7.58 | 23 | 20 | TPH was not tested. | 1.6 |  | 8.2 | 13 | 7 | TPH was not tested. | 9.6 |  | 7.19 | 25 | 12 | TPH was not tested.
2019-11-19 |  | 3.3 |  | 7.76 | 23 | 74 | TPH was not tested. | 12.1 |  | 7.72 | 20 | 14 | TPH was not tested. | 1.8 |  | 8.47 | 18 | 7 | TPH was not tested. | 9.8 |  | 7.3 | 12 | 10 | TPH was not tested.
2019-11-20 | 43789.2917 | 0.1 | 0.1 | 7.97 | 72 | 79 |  | 3.1 | 2.2 | 7.89 | 18 | 18 |  | 8.5 | 6.8 | 7.79 | 68 | 7.5 |  | 14.7 | 14.6 | 7.66 | 34 | 1332
2019-11-21 | 43790.2917 | 1.8 | 1.1 | 7.57 | 32.1 | 69.4 |  | 3.7 | 3.1 | 7.76 | 16.6 | 10.3 |  | 1.8 | 1.2 | 7.7 | 11.5 | 22.8 |  | 10.1 | 8.1 | 7.42 | 22.8 | 1735
2019-11-21 | 43790.6458 | [22 empty] | 1709
2019-11-22 | 43791.2917 | 3.2 | 3 | 7.54 | 28 | 64.5 |  | 1.4 | 1.1 | 8.18 | 13 | 9.6 |  | 0.9 | 0.8 | 8.36 | 20 | 4.35 |  | 4.5 | 4.3 | 7.71 | 13 | 1305
2019-11-22 | 43791.6458 | [22 empty] | 1133
2019-11-23 | 43792.2917 | 1.2 | 1 | 7.82 | 36 | 58.8 |  | 4.9 | 3.7 | 8.49 | 13 | 9.4 |  | 1 | 0.8 | 8.03 | 19 | 4.3 |  | 4.1 | 4.1 | 7.41 | 7.4 | 853
2019-11-23 | 43791.6458 | [22 empty] | 329
2019-11-24 | 43793.2917 | 2.1 | 1.8 | 7.9 | 53 | 43.7 |  | 1.1 | 1 | 8.5 | 14 | 8.6 |  | 1.4 | 1.2 | 8 | 21 | 6.1 |  | 5.1 | 4.8 | 8.1 | 14 | 146
2019-11-25 |  | 1.7 | 1.4 | 7.9 | 42 | 49.6 |  | 0.8 | 0.8 | 8 | 46 | 7 |  | 2.1 | 2 | 8.6 | 24 | 4.9 |  | 3.3 | 2.9 | 7.7 | 12 | 112
2019-11-26 |  | 2.4 | 2 | 7.7 | 32 | 58.2 |  | 2.7 | 2.2 | 8.2 | 19 | 13.6 |  | 2 | 1.5 | 7.8 | 24 | 6.6 |  | 3.5 | 2.9 | 7.6 | 21 | 98.2
2019-11-27 |  | 9.2 | 7.9 | 8 | 20 | 25.7 |  | 14.6 | 12.8 | 7.7 | 58 | 60.7 |  | 3.9 | 3.6 | 7.8 | 18 | 110 |  | 1.2 | 1.1 | 7.7 | 26 | 50.3
2019-11-28 |  | 6.2 | 5.6 | 7.9 | 28 | 82.6 |  | 11 | 9.8 | 7.7 | 44 | 22 |  | 3.8 | 3.1 | 7.8 | 22 | 13.3 |  | 3.3 | 3.2 | 7.6 | 25 | 98
2019-11-29 |  | 1.3 | 1.1 | 7.4 | 19 | 80.1 |  | 5.1 | 4.1 | 7.4 | 25 | 8.5 |  | 7.2 | 6.4 | 8.2 | 26 | 10 |  | 6.5 | 5.3 | 7.7 | 21 | 95.6
2019-11-30 |  | 14.9 | 14.5 | 7.1 | 30 | 3.7 |  | 11 | 9.6 | 7.5 | 52 | 2.9 |  | 5.5 | 4.8 | 7.9 | 32 | 91.9 |  | 9.8 | 9.4 | 6.9 | 65 | 65.2

## Black and Grey - LPP lab (hidden)
Date | Unit number | Fluid | Free chlorine | pH | Turbidity | TSS | Comments
|  | Black water / Grey water | mg/L |  | NTU | mg/L
Threshold |  |  | 0.3 | 6 - 9.5 | 50 | 50
2019-10-19 10:50 | ZZZ-8570 (#1) | GW | 0 | 6.5 | 2.64 | <50
2019-10-19 16:50 | ZZZ-8570 (#1) | GW | 0 | 6.8 | 2.1 | <50
2019-10-19 17:15 | ZZZ-8570 (#1) | BW | 0 | 6.5 | 3.19 | <50
2019-10-20 09:00 | ZZZ-8570 (#1) | BW | 0 | 7.15 | 4.98 | <50
2019-10-20 14:15 | ZZZ-8570 (#1) | BW | 0 | 8.15 | 7.71 | <50
2019-10-21 19:20 | ZZZ-8570 (#1) | GW | 0 | 7.61 | 3.32 | <50
2019-10-22 08:05 | ZZZ-8570 (#1) | BW | 0 | 7.56 | 2.79 | <50
2019-10-22 20:53 | ZZZ-8580 (#2) | GW | 0 | 7.2 | 1.41 | <50
2019-10-23 09:05 | ZZZ-8580 (#2) | BW | 0 | 8.45 | 2.44 | <50
2019-10-23 16:30 | ZZZ-8570 (#1) | BW | 0 | 8.64 | 3.7 | <50
2019-10-23 18:00 | ZZZ-8580 (#2) | GW | 0 | 8.71 | 2.65 | <50
2019-10-24 09:00 | ZZZ-8570 (#1) | BW | 0 | 6.99 | 11.3 | <50
2019-10-24 09:22 | ZZZ-8580 (#2) | GW | 0 | 8.58 | 10.1 | <50
2019-10-24 17:21 | ZZZ-8570 (#1) | BW | 0 | 8.13 | 18 | <50
2019-10-24 20:05 | ZZZ-8570 (#1) | GW | 0 | 8.01 | 21.7 | <50
2019-10-25 09:30 | ZZZ-8570 (#1) | BW | 0 | 8.48 | 43.9 | <50
2019-10-26 | [6 empty] | No sample was tested
2019-10-27 | [6 empty] | No discharge overboard
2019-10-28 09:23 | ZZZ-8570 (#1) | BW | 0 | 8.26 | 2.9 | <50
2019-10-28 16:30 | ZZZ-8570 (#1) | GW | 0 | 7 | 4.76 | <50
2019-10-28 21:05 | ZZZ-8570 (#1) | BW/GW | 0 | 8.47 | 14.6 | <50
2019-10-29 10:10 | ZZZ-8570 (#1) | BW/GW | 0 | 8.32 | 26.5 | <50
2019-10-29 16:53 | ZZZ-8570 (#1) | BW/GW | 0 | 8.11 | 15.1 | <50
2019-10-29 20:10 | ZZZ-8570 (#1) | BW/GW | 0 | 7.47 | 14.5 | <50
2019-10-30 10:00 | ZZZ-8570 (#1) | BW/GW | 0 | 7.94 | 25.3 | <50
2019-10-30 20:10 | ZZZ-8570 (#1) | BW/GW | 0 | 8.06 | 26.9 | <50
2019-10-31 10:20 | ZZZ-8570 (#1) | GW | 0 | 8 | 30.1 | <50
2019-11-01 08:30 | ZZZ-8570 (#1) | BW | 0 | 7.85 | 42.61 | <50
2019-11-01 10:30 | ZZZ-8570 (#1) | BW | 0 | 7.9 | 38.45 | <50
2019-11-01 16:30 | ZZZ-8570 (#1) | BW | 0 |  | 42 | <50
2019-11-02 08:00 | ZZZ-8570 (#1) | BW | 0 | 8 | 69 | <50
2019-11-02 09:30 | ZZZ-8570 (#1) | BW | 0 | 7.98 | 37.8 | <50
2019-11-02 12:00 | ZZZ-8570 (#1) | BW | 0 | 8.52 | 62.8 | <50
2019-11-02 15:00 | ZZZ-8570 (#1) | BW | 0 | 8.44 | 74.2 | <50
2019-11-02 16:20 | ZZZ-8570 (#1) | BW | 0 | 8.45 | 78.1 | <50
2019-11-02 18:30 | ZZZ-8570 (#1) | BW | 0 | 7.6 | 42.9 | <50
2019-11-02 20:45 | ZZZ-8550 (#2) | BW | 0 | 7.7 | 64.1 | <50
2019-11-03 12:15 | ZZZ-8550 (#2) | BW | 0 | 8.6 | 19.1 | <50
2019-11-03 14:00 | ZZZ-8550 (#2) | BW | 0 | 8.05 | 13.2 | <50
2019-11-03 16:30 | ZZZ-8550 (#2) | BW | 0 | 7.44 | 10 | <50
2019-11-03 19:00 | ZZZ-8550 (#2) | BW | 0 | 7.5 | 12.9 | <50
2019-11-04 12:30 | ZZZ-8570 (#1) | BW | 0 | 8.4 | 75.2 | <50 | Stop discharging overboard from unit no.1 on 13:00
2019-11-04 12:30 | ZZZ-8550 (#2) | BW | 0 | 7.65 | 34.5 | <50
2019-11-04 13:00 | ZZZ-8550 (#2) | BW | 0 | 7.3 | 29.8 | <50
2019-11-04 15:00 | ZZZ-8550 (#2) | BW | 0 | 7.73 | 22.8 | <50
2019-11-04 16:40 | ZZZ-8550 (#2) | BW | 0 | 7.86 | 16 | <50
2019-11-04 21:30 | ZZZ-8550 (#2) | BW | 0 | 7.91 | 19.8 | <50 | Stop discharging overboard from unit no.2
2019-11-05 | [6 empty] | Not discharging from the two sewage treatment units since November 4 and pumped to ISO tank.

## Pumps - LPP lab (hidden)
| Jockey water |  |  | Watermaker brine |  |  | Fire water pump |  |  | Cooling water
Date | pH | Free Cl | Comments | pH | Free CL | Comments | pH | Free CL | Comments | pH | Free CL | Comments
|  | mg/L |  |  | mg/L |  |  | mg/L |  |  | mg/L
Limits | 6.0 - 9.5 | <0.3 |  | 6.0 - 9.5 | <0.3 |  | 6.0 - 9.5 | <0.3 |  | 6.0 - 9.5 | <0.3
2019-10-07 |  |  | Hypochlorite is not running. Discharge of untreated seawater. | [5 empty] | Was not discharged overboard |  |  | Was not discharged overboard
2019-10-08 |  |  | Hypochlorite is not running. Discharge of untreated seawater. | [5 empty] | Was not discharged overboard |  |  | Was not discharged overboard
2019-10-09 |  |  | Hypochlorite is not running. Discharge of untreated seawater. | [5 empty] | Hypochlorite is not running. Discharge of untreated seawater. |  |  | Was not discharged overboard
2019-10-10 |  |  | Hypochlorite is not running. Discharge of untreated seawater. | [5 empty] | Hypochlorite is not running. Discharge of untreated seawater. |  |  | Was not discharged overboard
2019-10-11 |  |  | Hypochlorite is not running. Discharge of untreated seawater. | [5 empty] | Was not discharged overboard |  |  | Was not discharged overboard
2019-10-12 |  |  | Hypochlorite is not running. Discharge of untreated seawater. | [5 empty] | Was not discharged overboard |  |  | Was not discharged overboard
2019-10-13 |  |  | Hypochlorite is not running. Discharge of untreated seawater. | [5 empty] | Was not discharged overboard |  |  | Was not discharged overboard
2019-10-14 |  |  | Hypochlorite is not running. Discharge of untreated seawater. | [5 empty] | Was not discharged overboard |  |  | Was not discharged overboard
2019-10-15 |  |  | Hypochlorite is not running. Discharge of untreated seawater. | [5 empty] | Was not discharged overboard |  |  | Was not discharged overboard
2019-10-16 |  |  | Hypochlorite is not running. Discharge of untreated seawater. | [5 empty] | Was not discharged overboard |  |  | Was not discharged overboard
2019-10-17 |  |  | Hypochlorite is not running. Discharge of untreated seawater. | [5 empty] | Was not discharged overboard |  |  | Was not discharged overboard
2019-10-18 |  |  | Hypochlorite is not running. Discharge of untreated seawater. | [5 empty] | Was not discharged overboard |  |  | Was not discharged overboard
2019-10-19 |  |  | Hypochlorite is not running. Discharge of untreated seawater. | [5 empty] | Was not discharged overboard |  |  | Was not discharged overboard
2019-10-20 |  |  | Hypochlorite is not running. Discharge of untreated seawater. | [5 empty] | Was not discharged overboard |  |  | Was not discharged overboard
2019-10-21 |  |  | Hypochlorite is not running. Discharge of untreated seawater. | [5 empty] | Hypochlorite is not running. Discharge of untreated seawater. |  |  | Was not discharged overboard
2019-10-22 |  |  | Hypochlorite is not running. Discharge of untreated seawater. | [5 empty] | Hypochlorite is not running. Discharge of untreated seawater. |  |  | Was not discharged overboard
2019-10-23 | 7.3 |  | Hypochlorite is not running. Discharge of untreated seawater. | [5 empty] | Hypochlorite is not running. Discharge of untreated seawater. |  |  | Was not discharged overboard
2019-10-24 |  |  | Hypochlorite is not running. Discharge of untreated seawater. | [5 empty] | Hypochlorite is not running. Discharge of untreated seawater. |  |  | Was not discharged overboard
2019-10-25 |  |  | Hypochlorite is not running. Discharge of untreated seawater. | [5 empty] | Hypochlorite is not running. Discharge of untreated seawater. |  |  | Was not discharged overboard
2019-10-26 |  |  | Hypochlorite is not running. Discharge of untreated seawater. | [5 empty] | Was not discharged overboard |  |  | Was not discharged overboard
2019-10-27 |  |  | Hypochlorite is not running. Discharge of untreated seawater. | [5 empty] | Hypochlorite is not running. Discharge of untreated seawater. |  |  | Was not discharged overboard
2019-10-28 |  |  | Hypochlorite is not running. Discharge of untreated seawater. | [5 empty] | Was not discharged overboard |  |  | Was not discharged overboard
2019-10-29 |  |  | Hypochlorite is not running. Discharge of untreated seawater. | [5 empty] | Was not discharged overboard |  |  | Was not discharged overboard
2019-10-30 |  |  | Hypochlorite is not running. Discharge of untreated seawater. | [5 empty] | Hypochlorite is not running. Discharge of untreated seawater. |  |  | Was not discharged overboard
2019-10-31 |  |  | Hypochlorite is not running. Discharge of untreated seawater. | [5 empty] | Hypochlorite is not running. Discharge of untreated seawater. |  |  | Was not discharged overboard
2019-11-01 |  |  | Hypochlorite is not running. Discharge of untreated seawater. | 8.22 | 0 |  |  |  | Was not discharged overboard |  |  | Was not discharged overboard
2019-11-02 |  |  | Hypochlorite is not running. Discharge of untreated seawater. | [5 empty] | Hypochlorite is not running. Discharge of untreated seawater. |  |  | Was not discharged overboard
2019-11-03 |  |  | Hypochlorite is not running. Discharge of untreated seawater. | [5 empty] | Hypochlorite is not running. Discharge of untreated seawater. |  |  | Was not discharged overboard
2019-11-04 |  |  | Hypochlorite is not running. Discharge of untreated seawater. | 8.37 | 0 |  |  |  | Was not discharged overboard |  |  | Was not discharged overboard
2019-11-05 |  |  | Hypochlorite is not running. Discharge of untreated seawater. | [5 empty] | Hypochlorite is not running. Discharge of untreated seawater. |  |  | Was not discharged overboard
2019-11-06 |  |  | Hypochlorite is not running. Discharge of untreated seawater. | [5 empty] | Hypochlorite is not running. Discharge of untreated seawater. |  |  | Was not discharged overboard
2019-11-07 |  |  | Hypochlorite is not running. Discharge of untreated seawater. | [5 empty] | Was not discharged overboard |  |  | Was not discharged overboard
2019-11-08 |  |  | Hypochlorite is not running. Discharge of untreated seawater. | 8 | 0.2 |  |  |  | Hypochlorite is not running. Discharge of untreated seawater. |  |  | Was not discharged overboard
2019-11-09 |  |  | Hypochlorite is not running. Discharge of untreated seawater. | [5 empty] | Hypochlorite is not running. Discharge of untreated seawater. |  |  | Was not discharged overboard
2019-11-10 |  |  | Hypochlorite is not running. Discharge of untreated seawater. | [5 empty] | Was not discharged overboard |  |  | Was not discharged overboard
2019-11-11 |  |  | Hypochlorite is not running. Discharge of untreated seawater. | [5 empty] | Hypochlorite is not running. Discharge of untreated seawater. |  |  | Was not discharged overboard
2019-11-12 |  |  | Hypochlorite is not running. Discharge of untreated seawater. | [5 empty] | Hypochlorite is not running. Discharge of untreated seawater. |  |  | Was not discharged overboard
2019-11-13 |  |  | Hypochlorite is not running. Discharge of untreated seawater. | [5 empty] | Hypochlorite is not running. Discharge of untreated seawater. |  |  | Was not discharged overboard
2019-11-14 |  |  | Hypochlorite is not running. Discharge of untreated seawater. | [5 empty] | Hypochlorite is not running. Discharge of untreated seawater. |  |  | Was not discharged overboard
2019-11-15 |  |  | Hypochlorite is not running. Discharge of untreated seawater. | [5 empty] | Hypochlorite is not running. Discharge of untreated seawater. |  |  | Was not discharged overboard
2019-11-16 |  |  | Hypochlorite is not running. Discharge of untreated seawater. | [5 empty] | Was not discharged overboard |  |  | Was not discharged overboard
2019-11-17 |  |  | Hypochlorite is not running. Discharge of untreated seawater. | [5 empty] | Hypochlorite is not running. Discharge of untreated seawater. |  |  | Was not discharged overboard
2019-11-18 | 8.2 | 0 | Hypochlorite is not running. Discharge of untreated seawater. | 8.12 | 0 |  |  |  | Was not discharged overboard |  |  | Was not discharged overboard
2019-11-19 |  |  | Hypochlorite is not running. Discharge of untreated seawater. | [5 empty] | Was not discharged overboard |  |  | Was not discharged overboard
2019-11-20 |  |  | Hypochlorite is not running. Discharge of untreated seawater. | [5 empty] | Was not discharged overboard |  |  | Was not discharged overboard
2019-11-21 |  |  | Hypochlorite is not running. Discharge of untreated seawater. | [5 empty] | Was not discharged overboard |  |  | Was not discharged overboard
2019-11-22 |  |  | Hypochlorite is not running. Discharge of untreated seawater. | [5 empty] | Hypochlorite is not running. Discharge of untreated seawater. |  |  | Was not discharged overboard
2019-11-23 |  |  | Hypochlorite is not running. Discharge of untreated seawater. | [5 empty] | Hypochlorite is not running. Discharge of untreated seawater. |  |  | Was not discharged overboard
2019-11-24 |  |  | Hypochlorite is not running. Discharge of untreated seawater. | [5 empty] | Hypochlorite is not running. Discharge of untreated seawater. |  |  | Hypochlorite is not running. Discharge of untreated seawater.
2019-11-25 | 8.15 | 0 | Hypochlorite is not running. Discharge of untreated seawater. | 8.2 | 0 |  |  |  | Was not discharged overboard |  |  | Hypochlorite is not running. Discharge of untreated seawater.
2019-11-26 |  |  | Hypochlorite is not running. Discharge of untreated seawater. | [5 empty] | Was not discharged overboard |  |  | Hypochlorite is not running. Discharge of untreated seawater.
2019-11-27 |  |  | Hypochlorite is not running. Discharge of untreated seawater. | [5 empty] | Was not discharged overboard |  |  | Hypochlorite is not running. Discharge of untreated seawater.
2019-11-28 |  |  | Hypochlorite is not running. Discharge of untreated seawater. | [5 empty] | Was not discharged overboard |  |  | Hypochlorite is not running. Discharge of untreated seawater.
2019-11-29 |  |  | Hypochlorite is not running. Discharge of untreated seawater. | [5 empty] | Hypochlorite is not running. Discharge of untreated seawater. |  |  | Hypochlorite is not running. Discharge of untreated seawater.
2019-11-30 |  |  | Hypochlorite is not running. Discharge of untreated seawater. | [5 empty] | Hypochlorite is not running. Discharge of untreated seawater. |  |  | Hypochlorite is not running. Discharge of untreated seawater.

## Remarks (hidden)
Sheet name | Month-Year | Remarks
Daily discharge | 2019-10-01 | The daily discharge for each stream during October is detailed in the 'Daily discharge' sheet.
Additives | 2019-10-01 | The additives consumption for each chemical during October is detailed in the 'Additives' sheet.
Open-Drain | 2019-10-01 | One sample from the LSM Non-Process, DSM Process and DSM Non-Process system was collected during October. The results of the LSM Non-Process and DSM Process systems were within the threshold. The TPH result of the DSM Non-Process sample was above the threshold. A notification was sent to MoEP on November 6. In our estimation, there may be a mistake in marking the samples on this day, because in the comparison between the laboratory results onshore and offshore it seems that the 'DSM non process' results are more similar to the 'DSM process' results at the platform lab. The results in the LPP lab were within the threshold.
| 2019-11-01 | One sample from the open drain sump during November.
Black and Grey | 2019-10-01 | Two samples of Black water were collected during October, one on Oct 19 and one on Oct 24. The BOD result in the first sample was above the threshold. A notification was sent on Oct 29. All other parameters tested on board were within the threshold. Three samples of Grey water were collected during October, one on Oct 19, one on Oct 24 and on Oct 31. The BOD result in all sample were above the threshold. A notification was sent on Oct 29, Nov 3 and on Nov 10. The results in the LPP lab were within the threshold.
| 2019-11-01 | No sample was collected during November because discharge was stopped since November 4th, black water and gray water are pumped to ISO tank and disposed to shore.
Water Maker Brine | 2019-10-01 | One sample was collected during October.
Jockey pump | 2019-10-01 | One sample was collected during October.
Open Drain -GC-MS | 2019-10-01 | The Open Drain water GC-MS results received from the lab are detailed in the 'Open-Drain-GC-MS' sheet.
Open Drain-VOC | 2019-10-01 | The Open Drain water VOC results received from the lab are detailed in the 'Open-Drain-VOC' sheet.
Open-Drain - LPP lab | 2019-10-01 | Lab analysis of the four Open Drain systems are detailed in the 'Open-Drain - LPP lab' sheet.
| 2019-11-01 | TOC result of 1,332mg/L was found in the LSM Non-Process on Nov 20th. A notification was sent to MoEP on Nov 21st. Walkdown of LSM non-process drainage areas was conducted to check for any possible leaks . An investigation report was submitted to MoEP on Nov 28.
Black and Grey - LPP lab | 2019-10-01 | Lab analysis of the Black and Grey streams are detailed in the 'Open-Drain - LPP lab' sheet.
| 2019-11-01 | Turbidity results of 69-78NTU were found in the sanitary waste on Nov 2nd. A notification was sent to MoEP on Nov 3rd. On November 4th MoEP were notified that the discharge from both sewage treatment units were stopped, all black and grey water are being pumped to ISO tanks and dispose to shore.
Pumps - LPP lab | 2019-10-01 | Lab analysis of the Jockey water, water maker brine and Fire water pump are detailed in the 'Open-Drain - LPP lab' sheet.